## USER SETS
User Sets: Commodities
~TFM_Csets
Cset_SET | Cset_CN | SetName | SetDesc
ALL_FOS_FUEL | SOLID, OILGAS,OIL, GNL | ALL_FOS_FUEL | All Fossil Fuels
ALL_RES | BIOMASS, HIDRO, HIDRO_RUN, WIND-ON, SOLAR, BIOGAS, HIDROGEN | ALL_RES | All Renewables
ALL_ELE | ELEC_HV, ELEC_MV, ELEC_LV | ALL_ELE | All Electricity
\I: Commodity Set: Commodity Set | Commodity Set: Commodity Name | User Commodity Set Name | User Commodity Set Description
User Sets: Processes
~TFM_Psets
Pset_SET | Pset_PN | Pset_CI | SetName | SetDesc
\I: Process Set: Process Set | Process Set: Process Name | Process Set: Commodity Input | User Process Set Name | User Process Set Description
no read
PROCESS
Sets | TechName | TechDesc | Tact | Tcap | Tslvl | PrimaryCG | Vintage
Process Set | Technology Name | Technology Description | Activity Unit | Capacity Unit | TimeSlice Level | Primary Commodity Group | Vintage Tracking
ELE | ELE_NEW_NAT_GAS_CCGT | Natural Gas Combined Cycle Gas Turbine | PJ | GW | DAYNITE
ELE | ELE_NEW_NAT_GAS_CCGT_CCS | Natural Gas Combined Cycle Gas Turbine | PJ | GW | DAYNITE
STG | STG_NEW_HIDRO_STORAGE_PUMP | Hidro Storage Pump | PJ | GW | DAYNITE
PRE | PRE_NEW_HIDROGEN | Hidrogen energy | PJ | GW | DAYNITE
STG | STG_HIDROGEN_ALL | Storage Hidrogen | PJ | GW | DAYNITE
ELE | ELE_NEW_HIDROGEN_TURBINE_CCHT | Hidrogen turbine fuel | PJ | GW | DAYNITE
NRG | NRG_FUEL_CELL_ENGINE | Fuel cell of Engine | PJ | GW | DAYNITE
ELE | ELE_NEW_WIND-ON | Wind Onshore | PJ | GW | DAYNITE
ELE | ELE_NEW_PV | Photovoltaics Ground | PJ | GW | DAYNITE
ELE | ELE_NEW_AUTOPR_PV | Photovoltaics Roof | PJ | GW | DAYNITE
ELE | ELE_NEW_AUTOPR_PV_RES | Photovoltaics Roof | PJ | GW | DAYNITE
ELE | ELE_NEW_BIOGAS-AGR | Biogas Agricultural | PJ | GW | DAYNITE
ELE | ELE_NEW_BIOMASS | Biomass | PJ | GW | DAYNITE
STG | NEW_ELEC_STG_2H | Electricity Storage | PJ | GW | DAYNITE
STG | NEW_ELEC_STG_6H | Electricity Storage | PJ | GW | DAYNITE
STG | NEW_ELEC_STG_8H | Electricity Storage | PJ | GW | DAYNITE
COMMODITY
Csets | CommName | CommDesc | Unit | LimType | CTSLvl | PeakTS | Ctype
Commodity Set | Commodity Name | Commodity Description | Unit | Sense of Balance Equation | TimeSlice Level | Peak Monitoring | Electricity Indicator (for CHPs)
NRG | SOLID | Hard Coal | PJ
NRG | CRUDE_OIL | Crude Oil | PJ
NRG | OILGAS | Syngas_Res | PJ
NRG | GNL | Gas Natural Liquid | PJ
NRG | BIOMASS | Biomass | PJ
NRG | HIDROGEN | Hidrogen | PJ
NRG | HIDRO | Hidro pump | PJ
NRG | HIDRO_RUN | Hidro run of river | PJ
STS | HIDRO_STORAGE | Hidro run of river | PJ
NRG | OTHER | Other | PJ
NRG | WIND-ON | Onshore Wind Energy | PJ
NRG | SOLAR | Solar Energy | PJ
NRG | ELEC_HV | High Voltage Electricity (>110 kV) | PJ |  | DAYNITE | ANNUAL | ELC
NRG | ELEC_MV | Medium voltage Electricity (20 -60 kV) | PJ |  | DAYNITE | ANNUAL | ELC
NRG | ELEC_LV | Low Voltage Electricity (< 1kV) | PJ |  | DAYNITE | ANNUAL | ELC
NRG | ELEC_MV_GRID | Grid low voltage | PJ |  | DAYNITE | ANNUAL | ELC
NRG | ELEC_LV_GRID | Grid low voltage | PJ |  | DAYNITE | ANNUAL | ELC
NRG | ELEC_LV_DIST | Distribution Low Voltage Electricity (< 1kV) | PJ |  | DAYNITE | ANNUAL | ELC
ENV | CO2 | Carbon Dioxide Emission |  |  | DAYNITE | ANNUAL | ELC
Available Process Sets
ELE | Power Plant (Electricity Only)
CHP | Combined Heat & Power Plant
STG | Timeslice Storage
PRE | Generic Process
DMD | Demand Process | Shoud have commodity of type DEM on Output
IMP | Import | Commodity only at Output
EXP | Eksport | Commodity only at Input
MIN | Mining | Commodity only at Output
HPL | Heat Only Plant
Sets | Region | TechName | TechDesc | Tact | Tcap | Tslvl | PrimaryCG | Vintage
\I: Process Set | Region Name | Technology Name | Technology Description | Activity Unit | Capacity Unit | TimeSlice Level | Primary Commodity Group | Vintage Tracking
ELE | SAR | ELE_EX_WIND-ON | Existing Onshore Wind Turbines | PJ | GW | DAYNITE
ELE | SAR | ELE_EX_AUTOPR_PV | Existing autoproducer PV Elecrticity | PJ | GW | DAYNITE
ELE | SAR | ELE_EX_AUTOPR_PV_RES | Existing autoproducer residential PV Elecrticity | PJ | GW | DAYNITE
ELE | SAR | ELE_EX_PV | Existing Photovoltaics | PJ | GW | DAYNITE
ELE | SAR | ELE_EX_HC | Existing Hard Coal Power Plants | PJ | GW | DAYNITE
ELE | SAR | ELE_EX_OILGAS | Existing Syngas Power Plants | PJ | GW | DAYNITE
ELE | SAR | ELE_EX_BIOMASS | Existing Biomass Power Plants | PJ | GW | DAYNITE
ELE | SAR | ELE_EX_HIDRO | Existing Hidro pump Power Plants | PJ | GW | DAYNITE
ELE | SAR | ELE_EX_HIDRO_RUN | Existing Hidro River on Run Power Plants | PJ | GW | DAYNITE
STG | SAR | ELE_EX_HIDRO_STORAGE_PUMP | Existing Hidro pump Storage Capacity | PJ | GW | DAYNITE
ELE | SAR | ELE_EX_OTHER | Existing Other | PJ | GW | DAYNITE
IMP | SAR | IMP_ELC_HV | Import of Electricity | PJ | GW | ANNUAL
EXP | SAR | EXP_ELC_HV | Export of Electicity | PJ | GW | ANNUAL
PRE | SAR | TRANSF_HV-MV | Electricity Transformation and Distribution High Voltage to Medium Voltage | PJ | GW | DAYNITE
PRE | SAR | TRANSF_MV-LV | Electricity Transformation and Distribution Medium Voltage to Low Voltage | PJ | GW | DAYNITE
PRE | SAR | DISTRIBU_LV | Electricity distribution to Low Voltage | PJ | GW | DAYNITE
PRE | SAR | REFINARY | Refinary | PJ | PJ/a | ANNUAL
Sets | Region | TechName | TechDesc | Tact | Tcap | Tslvl | PrimaryCG | Vintage
\I: Process Set | Region Name | Technology Name | Technology Description | Activity Unit | Capacity Unit | TimeSlice Level | Primary Commodity Group | Vintage Tracking
IMP | SAR | IMP_SOLID | Solid Input Supply | PJ |  | ANNUAL
IMP | SAR | IMP_CRUDE_OIL | Oil input Supply | PJ |  | ANNUAL
IMP | SAR | IMP_BIOMASS | Biomass input Supply | PJ |  | ANNUAL
IMP | SAR | IMP_NLG | Natural Liquid Gas | PJ |  | ANNUAL
x
MIN | SAR | MIN_OILGAS | Industrial synthesis gas derived from oil refinery by-products | PJ |  | ANNUAL
MIN | SAR | MIN_SOLAR | Solar | PJ |  | ANNUAL
MIN | SAR | MIN_BIOMASS | Local Biomass | PJ |  | ANNUAL
MIN | SAR | MIN_WIND_ON | Wind | PJ |  | ANNUAL
MIN | SAR | MIN_BIOGAS_AGR | Biogas Production | PJ |  | ANNUAL
MIN | SAR | MIN_HIDROGEN | Hidrogen Supply | PJ |  | ANNUAL
Csets | CommName | CommDesc | Unit | LimType | CTSLvl | PeakTS | Ctype
\I: Commodity Set | Commodity Name | Commodity Description | Unit | Sense of Balance Equation | TimeSlice Level | Peak Monitoring | Electricity Indicator (for CHPs)
NRG | ELEC_HV | High Voltage Electricity (>110 kV) | PJ |  | DAYNITE | ANNUAL | ELC
NRG | ELEC_MV | Medium voltage Electricity (20 -60 kV) | PJ |  | DAYNITE | ANNUAL | ELC
NRG | ELEC_LV | Low Voltage Electricity (< 1kV) | PJ |  | DAYNITE |  | ELC
NRG | ELEC_MV_GRID | Grid medium voltage | PJ |  | DAYNITE |  | ELC
NRG | ELEC_LV_GRID | Grid low voltage | PJ |  | DAYNITE |  | ELC
NRG | ELEC_LV_DIST | Distribution Low Voltage Electricity (< 1kV) | PJ |  | DAYNITE |  | ELC
Note on G56: Possible TsLvl ANNUAL (Annual level) SEASON (Seasonal level) WEEKLY (Weekly level) DAYNITE (day and night level)
Note on I56: Possible Vintage NO (if empty by default mean NO) YES
Note on B57: Sets declarations are NOT inherited. Possible Process Sets ELE (Thermal Electric Power Plant) CHP (Combined Heat and Power) STGTSS (Pump Storage) PRE (Genric Process/Technology) DMD (Demand Device) IMP (Import) EXP (Export) MIN (Mining Process) RNW (Renewable Technology) HPL (Heating Plant)
Note on H116: Allowed TsLvl ANNUAL (Annual level) SEASON (Seasonal level) WEEKLY (Weekly level) DAYNITE (day and night level)
Note on I116: Amit Kanudia: Needed only when one wants to override the VEDA default assignment
Note on J116: Allowed Vintage NO (if empty by default mean NO) YES
Note on H137: Allowed TsLvl ANNUAL (Annual level) SEASON (Seasonal level) WEEKLY (Weekly level) DAYNITE (day and night level)
Note on I137: Amit Kanudia: Needed only when one wants to override the VEDA default assignment
Note on J137: Allowed Vintage NO (if empty by default mean NO) YES
Note on B138: Sets declarations are NO-inherited. Allowed Process Sets ELE (Thermal Electric Power Plant) CHP (Combined Heat and Power) STGTSS (Pump Storage) PRE (Genric Process/Technology) DMD (Demand Device) IMP (Import) EXP (Export) MIN (Mining Process) RNW (Renewable Technology) HPL (Heating Plant)
Note on F152: Amit Kanudia: LO for PRODUCTION >= CONSUMPTION (Default) FX for PRODUCTION = CONSUMPTION UP for PRODUCTION <= CONSUMPTION
Note on G152: Allowed CTSLvl SEASON (Seasonal level) WEEKLY (Weekly level) DAYNITE (day and night level)
Note on H152: Allowed PeakTS ANNUAL (to generate Peak Equation for all the TimeSlices) User TS (to generate Peak Equation for a single TS)
Note on I152: Allowed Ctype ELC (Electricity)