## BALANCE
* Energy Balance / Bilans energii
Table 1: Simple energy balance of Sardinia energy system in 2023
|  | Net Electric Power | Net electricity generation | Net heat generation | Fuel used | Average lower heating valuee | Fuel used | Average lower heating valuee
|  | MW | GWh | TJ | kt | kJ/kg | mln m3 | kJ/m3
Hard coal-fired power plant1 | Hard coal fired Electricity only power plant | 600 | 4500 | 0 | 1790 | 23500
Oil waste power plant1 | Syngas fired Electicity only power plant | 550 | 4100 | 0 | 2450 | 6000
Biomass power plant1 | Biomass fired Heat only plants | 74 | 247 | 0 | 606 | 15000
Hidro | Hidro pump only power plant | 240 | 123 | 0 | 0 | 0
Hidro_Run | Hidro run of river | 70 | 50 | 0 | 0 | 0
Wind On Shore power plants | Onshore Wind Turbines | 1170 | 2770 | 0 | 0 | 0
Solar power plants | Large Scale Photovoltaics | 1360 | 1910 | 0 | 0 | 0
Together | Total | 4064 | 13700 | 0 | 4846 | 44500
Source:
1) energy balance Sardinia Region
2) study based on data from Terna, the minister's oil bulletins, Istat and the GSE and RSE report (2023)
3) EUROSTAT NRG_BAL, NRG_BAL_PEH.
* Transmission & Distribution Losses / Straty przesyłu i dystrybucji
Tabela 2: Efficiency of Transmission and distribution of energy carriers in 2023
|  | Transmission and distribution | Efficiency
Electric energy | Electricity | WN-WN ¦ HV-HV | 0.985
Electric energy | Electricity | WN-SN ¦ HV-MV | 0.923
Electric energy | Electricity | SN-nn ¦ MV-LV | 0.898
* Final Energy Demand / Popyt na energię finalną
Table 3: Final energy demand in 2023
|  | Unit | Final energy demand
Electric energy | Electricity | [TWh] | 8.345

## SEC_Comm
Define Commodities
~FI_Comm
Csets | CommName | CommDesc | Unit | LimType | CTSLvl | PeakTS | Ctype
\I: Commodity Set | Commodity Name | Commodity Description | Unit | Sense of Balance Equation | TimeSlice Level | Peak Monitoring | Electricity Indicator (for CHPs)
DEM | DEM_FIN_RES | Electricity - Final Energy Residential | PJ
DEM | DEM_FIN_IND | Electricity - Final Energy Industrial | PJ
DEM | DEM_FIN_SER | Electricity - Final Energy Service | PJ
DEM | DEM_FIN_AGR | Electricity - Final Energy Agriculture | PJ
DEM | DEM_FIN_TRS | Electricity - Final Energy Transport | PJ
DEM | ELEC_LV_DIST | Electricity - Energy Low Voltage | PJ
DEM | DIESEL | Fossil diesel final energy Residential | PJ
DEM | OGL | Fossil oil gas liquid final energy Residential | PJ
DEM | NLG | Fossil natural liquid gas final energy Residential | PJ
DEM | FUEL_OIL | Fossil fuel oil Industrial | PJ
DEM | SOLID | Fossil solid fuel industrial | PJ
DEM | GASOLINE | Fossil gasoline final energy transport | PJ
DEM | HIDROGEN | Renewable hidrogen final energy transport | PJ
Copy from ELC
No tag - won't be read by Veda
Csets | CommName | CommDesc | Unit | LimType | CTSLvl | PeakTS | Ctype
NRG | ELEC_HV | Hight Voltage Electricity > 110 kV) | PJ |  | DAYNITE
NRG | ELEC_MV | Medium Voltage Electricity (10 - 60 kV) | PJ |  | DAYNITE
NRG | ELEC_LV | Low Voltage Electricity (< 1kV) | PJ |  | DAYNITE
Note on B5: Csets declarations are inherited until the next one is encountered. Allowed Cset: NRG (Energy) ENV (Emission) DEM (Demand) MAT (Material) FIN (Financial)
Note on F5: Amit Kanudia: LO for PRODUCTION >= CONSUMPTION (Default) FX for PRODUCTION = CONSUMPTION UP for PRODUCTION <= CONSUMPTION
Note on G5: Allowed CTSLvl SEASON (Seasonal level) WEEKLY (Weekly level) DAYNITE (day and night level)
Note on H5: Allowed PeakTS ANNUAL (to generate Peak Equation for all the TimeSlices) User TS (to generate Peak Equation for a single TS)
Note on I5: Allowed Ctype ELC (Electricity)

## SEC_Processes
Define Processes
~FI_Process
Sets | Region | TechName | TechDesc | Tact | Tcap | Tslvl | PrimaryCG | Vintage
\I: Process Set | Region Name | Technology Name | Technology Description | Activity Unit | Capacity Unit | TimeSlice Level | Primary Commodity Group | Vintage Tracking
DMD | SAR | ELE_DMD_RES | Electricity - Final Energy Demand Residential | PJ | PJa | DAYNITE
DMD | SAR | ELE_DMD_IND | Electricity - Final Energy Demand Industrial | PJ | PJa | DAYNITE
DMD | SAR | ELE_DMD_SER | Electricity - Final Energy Demand Service | PJ | PJa | DAYNITE
DMD | SAR | ELE_DMD_AGR | Electricity - Final Energy Demand Agriculture | PJ | PJa | DAYNITE
DMD | SAR | ELE_DMD_TRS | Electricity - Final Energy Demand Transport | PJ | PJa | DAYNITE
Available Process Sets
ELE | Power Plant (Electricity Only)
CHP | Combined Heat & Power Plant
STG | Timeslice Storage
PRE | Generic Process
DMD | Demand Process | Should have a Commodity of type DEM at its output
IMP | Import | Commodity only at Output
EXP | Eksport | Commodity only at Input
MIN | Mining | Commodity only at Output
HPL | Heat Only Plant
Note on B5: Dozwolone Zbiory Procesów ELE (Elektrownia) CHP (Elektrociepłownia) STGTSS (Elektrownia Szczyt-Pompowa) PRE (Dowolny Proces/Technologia) DMD (Proces Popytu) IMP (Import) EXP (Eksport) MIN (Proces Wydobycia/Kopalnia) RNW (Technologia Odnawialna*) HPL (Ciepłownia)
Note on H5: Allowed TsLvl ANNUAL (Annual level) SEASON (Seasonal level) WEEKLY (Weekly level) DAYNITE (day and night level)
Note on I5: Amit Kanudia: Needed only when one wants to override the VEDA default assignment
Note on J5: Allowed Vintage NO (if empty by default mean NO) YES

## FINAL_DEMAD_PRC
Final Energy Consumption Technologies
~FI_T
TechName | *TechDesc | Comm-IN | Comm-OUT | Share-I ~2023 | Share-I ~2025 | Share-I ~2030 | Share-I ~2035 | Share-I ~2040 | Share-I ~2045 | Share-I ~2050 | EFF | CAP2ACT
\I: Technology Name | Technology Description | Commodity Input | Commodity Output | [7 empty] | Efficiency | Capacity to Activity Factor
ELE_DMD_RES | Electricity - Final Energy Demand Residential | ELEC_LV_DIST | DEM_FIN_RES | 55.98% | 58.09% | 57.78% | 55.87% | 50.78% | 44.81% | 39.87% | 1 | 1
|  | DIESEL | DEM_FIN_RES | 8.426% | 2.738% | 0% | 0% | 0% | 0% | 0% | 1 | 1
|  | OGL | DEM_FIN_RES | 26.09% | 24.25% | 14.32% | 3.9% | 0% | 0% | 0% | 1 | 1
|  | NLG | DEM_FIN_RES | 9.501% | 14.92% | 27.9% | 40.23% | 49.22% | 55.19% | 60.13% | 1 | 1
ELE_DMD_IND | Electricity - Final Energy Demand Industrial | ELEC_LV_DIST | DEM_FIN_IND | 46.3% | 40.27% | 25.56% | 12.78% | 1.563% | 0% | 0% | 1 | 1
|  | DIESEL | DEM_FIN_IND | 2.572% | 2.861% | 3.566% | 4.178% | 4.657% | 4.633% | 4.562% | 1 | 1
|  | GASOLINE | DEM_FIN_IND | 8.31% | 9.238% | 11.51% | 13.47% | 15.01% | 14.93% | 14.7% | 1 | 1
|  | OGL | DEM_FIN_IND | 8.336% | 12.03% | 20.38% | 27.63% | 33.56% | 35.35% | 36.25% | 1 | 1
|  | FUEL_OIL | DEM_FIN_IND | 9.928% | 8.348% | 4.701% | 1.535% | 0% | 0% | 0% | 1 | 1
|  | SOLID | DEM_FIN_IND | 24.55% | 27.25% | 34.29% | 40.4% | 45.2% | 45.08% | 44.48% | 1 | 1
ELE_DMD_SER | Electricity - Final Energy Demand Service | ELEC_LV_DIST | DEM_FIN_SER | 76.48% | 73.61% | 67.64% | 62.57% | 58.23% | 54.45% | 51.15% | 1 | 1
|  | DIESEL | DEM_FIN_SER | 9.24% | 10.31% | 12.51% | 14.38% | 15.99% | 17.38% | 18.6% | 1 | 1
|  | OGL | DEM_FIN_SER | 14.28% | 16.08% | 19.85% | 23.04% | 25.78% | 28.16% | 30.25% | 1 | 1
|  | NLG | DEM_FIN_SER | 0% | 0% | 0% | 0% | 0% | 0% | 0% | 1 | 1
ELE_DMD_AGR | Electricity - Final Energy Demand Agriculture | DIESEL | DEM_FIN_AGR | 20.35% | 94.48% | 84.03% | 77.03% | 67.84% | 48.72% | 29.36% | 1 | 1
|  | ELEC_LV_DIST | DEM_FIN_AGR | 79.65% | 5.522% | 4.508% | 3.717% | 3.083% | 2.563% | 2.13% | 1 | 1
|  | NLG | DEM_FIN_AGR | 0% | 0% | 5.73% | 9.628% | 14.54% | 24.36% | 34.25% | 1 | 1
|  | HYDROGEN_ENGINE | DEM_FIN_AGR | 0% | 0% | 5.73% | 9.628% | 14.54% | 24.36% | 34.25% | 1 | 1
ELE_DMD_TRS | Electricity - Final Energy Demand Transport | GASOLINE | DEM_FIN_TRS | 41.74% | 39.52% | 46.47% | 52.63% | 58.12% | 63.06% | 67.52% | 1 | 1
|  | DIESEL | DEM_FIN_TRS | 55% | 60.35% | 46.95% | 37.73% | 29.14% | 18.33% | 9.655% | 1 | 1
|  | OGL | DEM_FIN_TRS | 1.92% | 0.07893% | 0.08542% | 0.09117% | 0.09631% | 0.1009% | 0.1051% | 1 | 1
|  | ELEC_LV_DIST | DEM_FIN_TRS | 1.343% | 0.05687% | 0.09147% | 0.1222% | 0.1495% | 0.1741% | 0.1963% | 1 | 1
|  | NLG | DEM_FIN_TRS | 0% | 0% | 3.201% | 4.716% | 6.245% | 9.167% | 11.26% | 1 | 1
|  | HYDROGEN_ENGINE | DEM_FIN_TRS | 0% | 0% | 3.201% | 4.716% | 6.245% | 9.167% | 11.26% | 1 | 1
EFFICIENTAL SECTOR
Note on C5: With this character *, this column is ignored from VEDA. It is just useful for your information

## DEMAND
Demand
~FI_T:DEMAND
CommName | 2023 | 2025 | 2030 | 2035 | 2040 | 2045 | 2050
\I: Commodity Name | Annual Demand Value [PJ/a]
DEM_FIN_RES | 14.3858 | 5.8257 | 5.572 | 5.1955 | 4.7619 | 4.3628 | 4.0327 | 55.98% | 8.0531
DEM_FIN_IND | 23.4361 | 6.7379 | 5.6449 | 4.6956 | 3.8454 | 3.6984 | 3.6759 | 46.3% | 10.852
DEM_FIN_SER | 9.9522 | 5.926 | 5.5452 | 5.2224 | 4.9453 | 4.7049 | 4.4942 | 76.48% | 7.6114
DEM_FIN_AGR | 4.0978 | 2.8115 | 2.8849 | 2.9449 | 2.9948 | 3.037 | 3.0731 | 20.35% | 0.83391
DEM_FIN_TRS | 34.5473 | 16.4533 | 15.9397 | 15.5106 | 15.1467 | 14.8341 | 14.5628 | 0.41736 | 14.4188
5-year change (demand forecast)
| 9% | ???????
The Veda tag syntax ~FI_T:AttributeName is useful when all the data in the table relates to a single attribute.
this incrase percent is result of summary of different sector and it tiene conto of the incrase efficient and change energy carrier for sector

## EMI
~PRCCOMEMI
TechName | CommName | DIESEL | OGL | NLG | GASOLINE | FUEL_OIL | SOLID
\I: Technology Name | Commodity Name (Pollutant) | Emission factor [kt/PJ]
ELE_DMD_RES | CO2 | 74.1 | 63.1 | 56.1 | 69.3 | 77.4 | 95
ELE_DMD_IND | CO2 | 74.1 | 63.1 | 56.1 | 69.3 | 77.4 | 95
ELE_DMD_SER | CO2 | 74.1 | 63.1 | 56.1 | 69.3 | 77.4 | 95
ELE_DMD_AGR | CO2 | 74.1 | 63.1 | 56.1 | 69.3 | 77.4 | 95
ELE_DMD_TRS | CO2 | 74.1 | 63.1 | 56.1 | 69.3 | 77.4 | 95